## Bill of Materials-stm32
Comment | Description | Designator | Footprint | LibRef | Quantity | Manufacturer | Operating Temperature | Part Number | Price | Value
Buzzer 5v | BUZZER MAGNETIC 5V 12MM TH | B1 | BUZZER 5V | Buzzer 5v | 1 | CUI Devices | -30°C ~ 70°C | 102-1124-ND | $1.87
Push Button | Smd Push Button | B2 | PUSB BUTTON-SMD | Push Button | 1
330 nF C1206 | CAP CER 0.33UF 50V X7R 1206 | C1 | C1206 | 330 nF C1206 | 1 | KEMET | -55°C ~ 125°C | 399-C1206C334K5RAC7800TR-ND | $0.66 | 330 nF
0.1 uF C1206 | CAP CER 0.1UF 50V X7R 1206 | C2, C5, C6, C7, C8, C9, C10, C11, C14, C16, C17, C18 | C1206 | 0.1 uF C1206 | 12 | KEMET | -55°C ~ 125°C | 399-C1206C104K5RAC7800TR-ND | $0.10 | 0.1 uF
10 uF - Tantal | CAP.TANTAL 10UF 20V 20% A CASE (3216) | C3, C4 | C1206 - TANTAL | 10 uF - Tantal | 2 | KEMET | -55°C~+125°C | 399-5152-2-ND | $0.35 | 10 uF
16 pF | CAP CER 16PF 50V NP0 1206 | C12, C13 | C1206 | 16 pF | 2 | KEMET | -55°C ~ 125°C | 399-17465-2-ND | $0.41 | 16 pF
2.2 nF c1206 | CAP CER 2200PF 50V C0G/NP0 1206 | C15 | C1206 | 2.2 nF c1206 | 1 | KEMET | -55°C ~ 125°C | 399-C1206C222G5GAC7800TR-ND | $1.06 | 2.2 nF
Micro SD Card Holder | CONNECTOR MICRO SD CARD SMD KLS | J1 | MICRO SD CARD HOLDER | Micro SD Card Holder | 1 | KLS ELECTRONIC | -25°C~+90°C | KLS1-TF-003 | $0.30
Header 2.54 1x4 | Header 2.54 1x4 | J2, J6 | Header 2.54 1x4 | Header 2.54 1x4 | 2
Klemens 1x2 3.5mm | Klemens 1x2 3.5mm | J3, J4 | Klemens 1x2 3.5mm | Klemens 1x2 3.5mm | 2
Header 2.54 1x5 | FEMALE HEADER 5PIN(1x5) 2.54mm THT V/T TRAY | J5 | Header 2.54 1x5 | Header 2.54 1x5 | 1 | KLS ELECTRONIC | -45°C~+105°C | KLS1-208-1-05-S | $0.04
Header 2.54 1x3 | Header 2.54 1x3 | J7 | Header 2.54 1x3 | Header 2.54 1x3 | 1
4.7K R1206 | CPF 1206 4R64 0.1% 25PPM 1K RL | R1, R2 | R1206 RESISTOR | 4.7K R1206 | 2 | TE Connectivity Passive Product | -55°C ~ 155°C | 1712-CPF1206B4R64E1TR-ND - Tape & Reel (TR) | $0.78 | 4.7K
10K R1206 | RQ 0805 10R 0.1% 10PPM 1K RL | R3, R4, R5 | R1206 RESISTOR | 10K R1206 | 3 | TE Connectivity Passive Product | -55°C ~ 155°C | 1712-RQ73C2A10RBTDFTR-ND - Tape & Reel (TR) | $1.14 | 10K
L7805-DPAK | IC REG LINEAR 5V 1.5A DPAK | U1 | DPAK228P972X230-3N | L7805-DPAK | 1 | STMicroelectronics | 0°C ~ 125°C | 497-7255-2-ND | $1.20
LD108633 DPAK | IC REG LINEAR 3.3V 1.5A DPAK | U2 | DPAK228P972X230-3N | LD108633 DPAK | 1 | STMicroelectronics | -40°C~+125°C | 497-3446-2-ND | $1.59
MPU6050 | IMU ACCEL/GYRO 3-AXIS I2C 24QFN | U3 | QFN50P400X400X90_HS-25N | MPU6050 | 1 | TDK InvenSense | -40°C ~ 85°C (TA) | 1428-1007-2-ND | $9.11
STM32F101 | IC MCU 32BIT 64KB FLASH 48LQFP | U4 | LQFP48-STM | STM32F101 | 1 | STMicroelectronics | -40°C ~ 85°C (TA) | 497-6063-ND | $7.64
BMP280 | SENSOR PRESSURE ABS | U5 | BMP280 | BMP280 | 1 | Bosch Sensortec | -40°C ~ 85°C | 828-1064-2-ND | $3.74
8 MHz 12.5 pf Osc | CRYSTAL 8MHZ 12.5pF SMD TR RALTRON | Y1 | 8 MHZ Osc. | 8 MHz 12.5 pf Osc | 1 | RALTRON | -40°C~+85°C | RH100-8.000-12.5-20150-E | $0.56